## DataList
Channel 1
7 | 6 | 5 | 4 | 3 | 2 | 1 | 0 | 7 | 6 | 5 | 4 | 3 | 2 | 1 | 0 | 7 | 6 | 5 | 4 | 3 | 2 | 1 | 0
0 | 0 | 0
|  | 1 |  | Volume
| 1 | Instr. |  | Effect |  |  |  | Effect Data
1 | Frequency | [6 empty] | 0 |  | Instr. |  | Volume
[8 empty] | 1 |  | Instr. |  | Effect |  |  |  | Effect Data
Channel 2
7 | 6 | 5 | 4 | 3 | 2 | 1 | 0 | 7 | 6 | 5 | 4 | 3 | 2 | 1 | 0 | 7 | 6 | 5 | 4 | 3 | 2 | 1 | 0
0 | 0 | 0
|  | 1 |  | Volume
| 1 | Instr. |  | Effect |  |  |  | Effect Data
1 | Frequency | [6 empty] | 0 |  | Instr. |  | Volume
[8 empty] | 1 |  | Instr. |  | Effect |  |  |  | Effect Data
Channel 3
7 | 6 | 5 | 4 | 3 | 2 | 1 | 0 | 7 | 6 | 5 | 4 | 3 | 2 | 1 | 0 | 7 | 6 | 5 | 4 | 3 | 2 | 1 | 0
0 | 0 | 0
|  | 1 |  |  |  | Vol
| 1 |  |  | Effect |  |  |  | Effect Data | [15 empty] | Channel 3 can't set an instrument in this case.
1 | Frequency | [6 empty] | 0 |  | Vol. |  | Instrument
[8 empty] | 1 | Effect |  |  | Instrument |  |  |  | Effect Data | [7 empty] | Channel 3 can only use effects 0 - 7 in this case.
Channel 4
7 | 6 | 5 | 4 | 3 | 2 | 1 | 0 | 7 | 6 | 5 | 4 | 3 | 2 | 1 | 0 | 7 | 6 | 5 | 4 | 3 | 2 | 1 | 0
0 | 0 | 0
|  | 1 |  | Volume
| 1 |  |  | Effect |  |  |  | Effect Data
1 | Instrument | [6 empty] | 0 | Ins |  |  | Volume | [11 empty] | Byte1 Bit6 is rotated left for Byte0 Bit7
[8 empty] | 1 |  |  |  | Effect |  |  |  | Effect Data | [7 empty] | The noise data is calculated in mod2gbt now
Byte 0 | [7 empty] | Byte 1 | [7 empty] | Byte 2 | [7 empty] | Keep new music commands in numbers 0-7.
Numbers 8-15 can't be used in one case in CH3.
Use them for control or effects that can't be done in CH3.
Effects
Effect |  |  |  | Effect Data | [7 empty] | Description
0 |  |  |  | L4 | L3 | L2 | L1 | R4 | R3 | R2 | R1 | Sets the panning. | [11 empty] | R1 and L1 for channel 1, R2 and L2 for channel 2, etc.
1 |  |  |  | x |  |  |  | y |  |  |  | Arpeggio.
2 |  |  |  | n | [7 empty] | Cut note. | [11 empty] | Stop note after n ticks.
3 | [7 empty] | a | p |  |  | Volume Envelope | [11 empty] | Volume envelope data, add mode, wait period, might move to E
4 |  |  |  | n | a | [6 empty] | Pitch bend n/a | [11 empty] | Like arps but simpler, n for negate, up to 127 every tick, in plan
5 |  |  |  | x |  |  |  | y |  |  |  | Vibrato n/a | [11 empty] | Lookup table? or delay/amp, In planning.
6 | [11 empty] | <Reserved>
7 | [11 empty] | <Reserved>
8 |  |  |  | nn | [7 empty] | Jump to pattern in order nn
9 |  |  |  | nn | [7 empty] | Jumps to position nn in next pattern.
A |  |  |  | nn | [7 empty] | Sets speed to nn (01h to 1Fh).
B | [11 empty] | <Reserved>
C | [11 empty] | <Reserved>
D | [11 empty] | <Reserved>
E | [11 empty] | <Reserved>
F | [11 empty] | <Reserved>

## Noise research
| 0.0.0 | 0.0.1 | 0.1.0 | 0.1.1 | 1.0.0 | 1.0.1 | 1.1.0 | 1.1.1
Noises | 0 | 1 | 2 | 3 | 4 | 5 | 6 | 7 | divisor
0 | 0,0 | 0,1 | 0,2 | 0,3 | 0,4 | 0,5 | 0,6 | 0,7
1 | 1,0 | 1,1 | 1,2 | 1,3 | 1,4 | 1,5 | 1,6 | 1,7
2 | 2,0 | 2,1 | 2,2 | 2,3 | 2,4 | 2,5 | 2,6 | 2,7
3 | 3,0 | 3,1 | 3,2 | 3,3 | 3,4 | 3,5 | 3,6 | 3,7
4 | 4,0 | 4,1 | 4,2 | 4,3 | 4,4 | 4,5 | 4,6 | 4,7
5 | 5,0 | 5,1 | 5,2 | 5,3 | 5,4 | 5,5 | 5,6 | 5,7
6 | 6,0 | 6,1 | 6,2 | 6,3 | 6,4 | 6,5 | 6,6 | 6,7
7 | 7,0 | 7,1 | 7,2 | 7,3 | 7,4 | 7,5 | 7,6 | 7,7
8 | 8,0 | 8,1 | 8,2 | 8,3 | 8,4 | 8,5 | 8,6 | 8,7
9 | 9,0 | 9,1 | 9,2 | 9,3 | 9,4 | 9,5 | 9,6 | 9,7
10 | 10,0 | 10,1 | 10,2 | 10,3 | 10,4 | 10,5 | 10,6 | 10,7
11 | 11,0 | 11,1 | 11,2 | 11,3 | 11,4 | 11,5 | 11,6 | 11,7
clock | Same colour = Same sound
All notes avalible with 4,5,6,7 except 0,0_0,1_0,2_0,3
| 0 | 1 | 2 | 3 | 4 | 5 | 6 | 7 | div
Noises | 8 | 16 | 32 | 48 | 64 | 80 | 96 | 112 | divisor
1 | 8 | 16 | 32 | 48 | 64 | 80 | 96 | 112
2 | 16 | 32 | 64 | 96 | 128 | 160 | 192 | 224
4 | 32 | 64 | 128 | 192 | 256 | 320 | 384 | 448
8 | 64 | 128 | 256 | 384 | 512 | 640 | 768 | 896
16 | 128 | 256 | 512 | 768 | 1024 | 1280 | 1536 | 1792
32 | 256 | 512 | 1024 | 1536 | 2048 | 2560 | 3072 | 3584
64 | 512 | 1024 | 2048 | 3072 | 4096 | 5120 | 6144 | 7168
128 | 1024 | 2048 | 4096 | 6144 | 8192 | 10240 | 12288 | 14336
256 | 2048 | 4096 | 8192 | 12288 | 16384 | 20480 | 24576 | 28672
512 | 4096 | 8192 | 16384 | 24576 | 32768 | 40960 | 49152 | 57344
102 | 816 | 1632 | 3264 | 4896 | 6528 | 8160 | 9792 | 11424
204 | 1632 | 3264 | 6528 | 9792 | 13056 | 16320 | 19584 | 22848
409 | 3272 | 6544 | 13088 | 19632 | 26176 | 32720 | 39264 | 45808
819 | 6552 | 13104 | 26208 | 39312 | 52416 | 65520 | 78624 | 91728
16 | 128 | 256 | 512 | 768 | 1024 | 1280 | 1536 | 1792
32 | 256 | 512 | 1024 | 1536 | 2048 | 2560 | 3072 | 3584
clock